## Table S1
Table S1. HELP Master Mix Recipes.
The concentrations/volumes of components listed in the tables are calculated per reaction and should be adjusted accordingly based on the number of samples including controls.
I). RT step
cDNA synthesis using M-MLV Reverse Transcriptase (Promega)
Reaction 1: Mix the following components in a PCR strip-tubes/plate per each sample
Component | Volume (ul) | Final conc.
Random Hexamers (50 µM) | 1 | 2.5 µM
dNTP (10mM each) | 1 | 0.5 mM each
Template RNA | 12 | -
TOTAL | 14
INCUBATE:
Temperature (Celsius) | Minutes
65 | 5
Ice | 2
Reaction 2: Make up the following master mix and add to the 14 uL annealed RNA
Component | Volume (ul) | Final conc.
5X M-MLV buffer | 4 | 1X
RNAseOut (40 U/ul) | 1 | 2 U
MMLV (200 U/ul) | 1 | 200 U
TOTAL | 6
TOTAL REACTION VOLUME | 20
INCUBATE:
Temperature (Celsius) | Time (min)
25 | 5
42 | 60
70 | 10
4 | hold
II). PCR step
Multiplex PCR was conducted using different DNA polymerase kits in master mixes, as detailed below. End-type termini of PCR products amplified by each DNA polymerase (mentioned in parentheses).
A) PCR for SARS-CoV2 samples. Primer scheme used: artic-sars-cov2/400/v4.1.0 (Pool 1 and Pool 2)
https://labs.primalscheme.com/detail/artic-sars-cov-2/400/v4.1.0/
1) M-MLV/Q5 (blunt-ends) |  |  |  |  | 2) Platinum (blunt-ends) |  |  |  |  | 3) PrimeStar (blunt-ends) |  |  |  | 4) KAPA (T/A overhangs)
Q5® High-Fidelity DNA Polymerase (NEB) |  |  |  |  | Platinum™ SuperFi DNA Polymerase (Invitrogen) |  |  |  |  | PrimeSTAR GXL DNA Polymerase (TAKARA) |  |  |  | KAPA Taq EXtra HotStart ReadyMix PCR Kit (KAPAbiosystems)
Component | Volume (ul) | Volume (ul) | Final conc. |  | Component | Volume (ul) | Volume (ul) | Final conc. |  | Component | Volume (ul) | Volume (ul) | Final conc. | Component | Volume (ul) | Volume (ul) | Final conc.
| Pool A | Pool B |  |  |  | Pool A | Pool B |  |  |  | Pool A | Pool B |  |  | Pool A | Pool B
5X Q5 Reaction Buffer | 5 | 5 | 1X |  | 5X SuperFi ™ Buffer | 5 | 5 | 1X |  | 5X PrimeSTAR GXL Buffer | 5 | 5 | 1X | KAPA EXtraHotStart Ready Mix* | 12.5 | 12.5 | 1X
10mM dNTP | 0.5 | 0.5 | 0.2 mM each |  | 10mM dNTP | 0.5 | 0.5 | 0.2 mM each |  | dNTP Mix (2.5 mM each)* | 2 | 2 | 0.2 mM each | Pool 1 (10uM) | 4 | 0 | 15nM each oligo
Pool 1 (10uM) | 4 | 4 | 15nM each oligo |  | Pool 1 (10uM) | 4 | 4 | 15nM each oligo |  | Pool 1 (10uM) | 4 | 0 | 15nM each oligo | Pool 2 (10uM) | 0 | 4
Pool 2 (10uM) | 0 | 0 |  |  | Pool 2 (10uM) | 0 | 0 |  |  | Pool 2 (10uM) | 0 | 4 |  | Nuclease-free water | 6 | 6 | -
Q5 HF Pol (2 U/μL) | 0.25 | 0.25 | 0.02 U/µl |  | Platinum Pol (2 U/μL) | 0.25 | 0.25 | 0.02 U/µl |  | PrimeSTAR Pol (1.25 U/μl) | 0.4 | 0.4 | 0.02 U/µl | Total | 22.5 | 22.5
Nuclease-free water | 12.75 | 12.75 | - |  | Nuclease-free water | 12.75 | 12.75 | - |  | Nuclease-free water | 11.1 | 11.1 | - | cDNA | 2.5 | 2.5
Total | 22.5 | 22.5 |  |  | Total | 22.5 | 22.5 |  |  | Total | 22.5 | 22.5 |  | TOTAL REACTION VOLUME | 25 | 25
cDNA | 2.5 | 2.5 |  |  | cDNA | 2.5 | 2.5 |  |  | cDNA | 2.5 | 2.5 |  | *dNTP mix is included in the kit (final conc. 0.3 mM each)
TOTAL REACTION VOLUME | 25 | 25 |  |  | TOTAL REACTION VOLUME | 25 | 25 |  |  | TOTAL REACTION VOLUME | 25 | 25
*dNTP mix is included in the kit
5) EcoDry (T/A overhangs) |  |  |  |  | 6) Phusion (blunt-ends) |  |  |  |  | 7) KOD (blunt-ends)
High Fidelity PCR EcoDry™ Premix (Advantage 2 Polymerase Mix lyophilized format) (TAKARA) |  |  |  |  | Phusion™ High-Fidelity DNA Polymerase (Thermo Scientific) |  |  |  |  | KOD Hot Start DNA Polymerase (TOYOBO)
Component | Volume (ul) | Volume (ul) | Final conc. |  | Component | Volume (ul) | Volume (ul) | Final conc. |  | Component | Volume (ul) | Volume (ul) | Final conc.
| Pool A | Pool B |  |  |  | Pool A | Pool B |  |  |  | Pool A | Pool B
EcoDry Premix* | - | - | 1X |  | 5X Phusion HF Buffer | 5 | 5 | 1X |  | 10X Buffer KOD | 2.5 | 2.5 | 1X
Pool 1 (10uM) | 4 | 0 | 15nM each oligo |  | 10mM dNTP | 0.5 | 0.5 | 0.2 mM each |  | 10mM dNTP | 0.5 | 0.5 | 0.2 mM each
Pool 2 (10uM) | 0 | 4 |  |  | Pool 1 (10uM) | 4 | 0 | 15nM each oligo |  | Pool 1 (10uM) | 4 | 0 | 15nM each oligo
Nuclease-free water | 18.5 | 18.5 | - |  | Pool 2 (10uM) | 0 | 4 |  |  | Pool 2 (10uM) | 0 | 4
Total | 22.5 | 22.5 |  |  | Phusion DNA Pol (2 U/µL) | 0.25 | 0.25 | 0.02 U/µl |  | KOD Hot Start DNA Pol (1 U/µl) | 0.5 | 0.5 | 0.02 U/µl
cDNA | 2.5 | 2.5 |  |  | Nuclease-free water | 12.75 | 12.75 | - |  | Nuclease-free water | 13.5 | 13.5 | -
TOTAL REACTION VOLUME | 25 | 25 |  |  | Total | 22.5 | 22.5 |  |  | 25 mM MgSO4 | 1.5 | 1.5 | 1.5 mM
*The EcoDry Premix consists of individually packaged, 8-tube strips. Each tube contains the lyophilized master mix, complete with the Advantage 2 DNA polymerase blend, hot-start antibody, optimized PCR buffer containing MgCl2, and dNTPs. Simply reconstitute the master mix by adding PCR-grade water along with your template and primers. |  |  |  |  | cDNA | 2.5 | 2.5 |  |  | Total | 22.5 | 22.5
[5 empty] | TOTAL REACTION VOLUME | 25 | 25 |  |  | cDNA | 2.5 | 2.5
[10 empty] | TOTAL REACTION VOLUME | 25 | 25
B) PCR for Norovirus GII samples. Primer scheme used: norovirus-gii/800/v1.1.0 (Pool 1 and Pool 2)
https://labs.primalscheme.com/detail/norovirus-gii/800/v1.1.0/
1) M-MLV/Q5 (blunt-ends) |  |  |  |  | 2) Platinum (blunt-ends)
Q5® High-Fidelity DNA Polymerase (NEB) |  |  |  |  | Platinum™ SuperFi DNA Polymerase (Invitrogen)
Component | Volume (ul) | Volume (ul) | Final conc. |  | Component | Volume (ul) | Volume (ul) | Final conc.
| Pool A | Pool B |  |  |  | Pool A | Pool B
5X Q5 Reaction Buffer | 5 | 5 | 1X |  | 5X SuperFi ™ Buffer | 5 | 5 | 1X
10mM dNTP | 0.5 | 0.5 | 0.2 mM each |  | 10mM dNTP | 0.5 | 0.5 | 0.2 mM each
Pool 1 (10uM) | 4 | 0 | 15nM each oligo |  | Pool 1 (10uM) | 4 | 0 | 15nM each oligo
Pool 2 (10uM) | 0 | 4 |  |  | Pool 2 (10uM) | 0 | 4
Q5 HF Pol (2 U/μL) | 0.25 | 0.25 | 0.02 U/µl |  | Platinum Pol (2 U/μL) | 0.25 | 0.25 | 0.02 U/µl
Nuclease-free water | 12.75 | 13.75 | - |  | Nuclease-free water | 12.75 | 12.75 | -
Total | 22.5 | 22.5 |  |  | Total | 22.5 | 22.5
cDNA | 2.5 | 2.5 |  |  | cDNA | 2.5 | 2.5
TOTAL REACTION VOLUME | 25 | 25 |  |  | TOTAL REACTION VOLUME | 25 | 25
PCR CONDITION:
Cycling | Temp | Time | # of cycles
Heat activation | 98C | 30 sec | 1
Denaturation | 95C | 15 sec | 35
Annealing/Extension | 63C | 5 min
Hold | 4C |  | 1
III). End Prep step
The constituents used for the HELP EP mixes preparation:
Component | HELP EP-A |  | HELP EP-B |  | HELP EP-C
| Volume (ul) | Final conc. | Volume (ul) | Final conc. | Volume (ul) | Final conc.
T4 PNK (10U/ul) | 0.2 | 0.2 U/ul | 0.1 | 0.1 U/ul | 0.2 | 0.2 U/ul
Klenow fragment (5U/ul) | 0.02 | 0.01 U/ul | 0.02 | 0.01 U/ul | - | -
T4 Pol (3U/ul) | 0.07 | 0.02 U/ul | 0.03 | 0.01 U/ul | 0.07 | 0.02 U/ul
Taq Pol (5U/ul) Invitrogen | 0.08 | 0.04 U/ul | 0.04 | 0.02 U/ul | 0.08 | 0.04 U/ul
10x T4 Ligase Reaction Buffer (with 10mM ATP) | 1 | 1X (1mM ATP) | 1 | 1X (1mM ATP) | 1 | 1X (1mM ATP)
dNTP (10mM) | 0.5 | 0.5 mM each | 0.5 | 0.5 mM each | 0.5 | 0.5 mM each
PEG 8000 (40% w/w) | 1.25 | 5% | 1.25 | 5% | 1.25 | 5%
Nuclease-free water | 3.6 | - | 3.8 | - | 3.6 | -
Total | 6.7 |  | 6.7 |  | 6.7
cDNA | 3.3 |  | 3.3 |  | 3.3
TOTAL REACTION VOLUME | 10 |  | 10 |  | 10
INCUBATE:
Temperature (Celsius) | Time (min)
20 | 30
65 | 30
4 | hold
IV). Barcode Ligation step
The constituents used for the HELP BL mixes preparation:
Сomponent | HELP BL-A |  | HELP BL-B |  | HELP BL-C |  | HELP BL-D |  | HELP BL-Е
| Volume (ul) | Final conc. | Volume (ul) | Final conc. | Volume (ul) | Final conc. | Volume (ul) | Final conc. | Volume (ul) | Final conc.
10x T4 Ligase Reaction Buffer (with 10mM ATP) | 1 | 1X | 1 | 1X | 1 | 1X | 1 | 1X | 2 | 2X
PEG 8000 (40% w/w) | 2.5 | 10% | 3.8 | 15% | 2.5 | 10% | 2.5 | 10% | 2.5 | 10%
T4 Ligase (2000U/ul) | 0.5 | 1000 U/rxn | 0.5 | 1000 U/rxn | 0.5 | 1000 U/rxn | 0.5 | 1000 U/rxn | 0.5 | 1000 U/rxn
1,2-propanediol | no | - | no | - | 1.2 | 12% | no | - | no | -
Hexammine cobalt(III) chloride (100mM) | no | - | no | - | no | - | 0.1 | 1 mM | no | -
Nuclease-free water | 1.5 | - | 0.2 | - | 0.3 | - | 1.4 | - | 0.5 | -
Total | 5.5 |  | 5.5 |  | 5.5 |  | 5.5 |  | 5.5
NBXX barcode (ONT)* | 3 |  | 3 |  | 3 |  | 3 |  | 3
EP amplicons | 1.5 |  | 1.5 |  | 1.5 |  | 1.5 |  | 1.5
TOTAL REACTION VOLUME | 10 |  | 10 |  | 10 |  | 10 |  | 10
*before application, the barcodes (EXP-NBD196, ONT) underwent dilution in a ratio of 1.4:1 with nuclease-free water (NFW:barcode ratio), corresponding to 56 µL of NFW for every 40 µL of each native barcode tube; then 3 µL was used per reaction
Additional commercial DNA Ligation Kit:
DNA Ligation Kit, Mighty Mix (TAKARA)
Component | Volume (ul)
Ligation Mix | 5
Nuclease-free water | 0.5
Total | 5.5
NBXX barcode (ONT)* | 3
EP amplicons | 1.5
TOTAL REACTION VOLUME | 10
INCUBATE:
Temperature (Celsius) | Time (min)
20 | 30
70 | 10
4 | hold
V). Adapter Ligation step
The constituents used for the HELP AL mixes preparation:
Component | HELP AL-A |  | HELP AL-B
| Volume (ul) | Final conc. | Volume (ul) | Final conc.
Barcoded amplicon pool | 30 | - | 30 | -
Adapter mix (AMII, ONT) | 5 | - | 5 | -
10X T4 DNA Ligase Buffer | 14 | 2x | 14 | 2x
PEG 8000 (40% w/w) | 17.5 | 10% | 17.5 | 10%
T4 DNA Ligase (2000 U/ul) | 2 | 4000 U/rxn | 1 | 2000 U/rxn
Nuclease-free water | 1.5 | - | 2.5 | -
TOTAL REACTION VOLUME | 70 |  | 70
Additional commercial Rapid DNA Ligation Kit:
Rapid DNA Ligation Kit (Thermo Scientific)
Component | Volume (ul) | Final conc.
Barcoded amplicon pool | 30 | -
Adapter mix | 5 | -
5X Rapid Ligation Buffer | 10 | 1X
T4 DNA Ligase (5 Weiss U/μl) | 5 | 25 U/rxn
TOTAL REACTION VOLUME | 50
INCUBATE:
Temperature (Celsius) | Time (min)
20 (room temperature) | 20

## Table S2
Table S2. Reagent List used in the HELP study.
Reagent | Supplier | Catalog # | Workflow | Short code as used in the text paper
RT step
LunaScript® RT SuperMix Kit | NEB | E3010 | LoCost | LunaScript
M-MLV Reverse Transcriptase | Promega | M1705 | HELP | M-MLV
RNaseOUT™ Recombinant Ribonuclease Inhibitor | Invitrogen | 10777019 | HELP
Random Hexamers (50 µM) | Invitrogen | N8080127 | HELP
dNTP Solution Mix (10mM each) | Thermo Fisher | R0192 | HELP
PCR step
Q5® Hot Start High-Fidelity DNA Polymerase | NEB | M0493 | LoCost | Q5
Platinum™ SuperFi DNA Polymerase | Invitrogen | 12351010 | HELP | Platinum
PrimeSTAR GXL DNA Polymerase | TAKARA | R050A | HELP | PrimeStar
KAPA Taq Extra HotStart ReadyMix PCR Kit | KAPAbiosystems | KK3604 | HELP | KAPA
High Fidelity PCR EcoDry™ Premix | TAKARA | 639280 | HELP | EcoDry
Phusion™ High-Fidelity DNA Polymerase (2 U/µL) | Thermo Scientific | R050A | HELP | Phusion
KOD Hot Start DNA Polymerase | Sigma-Aldrich | 71086 | HELP | KOD
dNTP Solution Mix (10mM each) | Thermo Fisher | R0192 | LoCost/HELP
SPRI Clean Up & Quantification
PCR Clean - DX (SPRI magnetic Beads) | Line Biosciences | C-1003-50 | LoCost/HELP
Qubit 1X dsDNA HS Assay Kit-500 assays | Invitrogen | Q33231 | LoCost/HELP
End Prep step
NEBNext® Ultra™ II End Repair/dA-Tailing Module | NEB | E7546 | LoCost | Ultra II End Prep
T4 Polynucleotide Kinase (10 U/μL) | NEB | M0201S | HELP | T4 PNK
DNA Polymerase I, Large (Klenow) Fragment (5 U/μL) | NEB | M0210S | HELP | Klenow
T4 DNA Polymerase (3 U/μL) | NEB | M0203S | HELP
Taq DNA Polymerase, recombinant (5 U/uL) | Thermo Scientific | EP0401 | HELP
10X T4 DNA Ligase Reaction Buffer* | NEB | B0202S | HELP | T4 DNA Ligase Reaction Buffer
Polyethylene glycol solution 40 % (w/w) in H2O, average mol wt 8000 | Sigma-Aldrich | P1458-25ML | HELP | PEG-8000
dNTP Solution Mix (10mM each) | Thermo Fisher | R0192 | HELP
Barcode Ligation step
NEBNext® Ultra™ II Ligation Module** | NEB | E7395 | LoCost | Ultra II Ligation
T4 DNA Ligase (2,000,000 U/ml) | NEB | M0202M | HELP | T4 DNA Ligase; T4 DNA Ligase Reaction Buffer
Polyethylene glycol solution 40 % (w/w) in H2O, average mol wt 8000 | Sigma-Aldrich | P1458-25ML | HELP | PEG-8000
1,2-Propanediol | Sigma-Aldrich | 82280-250ML | HELP | 1,2-PrD
Hexammine cobalt(III) chloride | Sigma-Aldrich | H7891-5G | HELP | HCC
DNA Ligation Kit, Mighty Mix | TAKARA | 6023
Adapter Ligation step
NEBNext® Quick Ligation Module | NEB | E6056 | LoCost | Quick Lig Module
T4 DNA Ligase (2,000,000 U/ml) | NEB | M0202M | HELP | T4 DNA Ligase; T4 DNA Ligase Reaction Buffer
Polyethylene glycol solution 40 % (w/w) in H2O, average mol wt 8000 | Sigma-Aldrich | P1458-25ML | HELP | PEG-8000
Rapid DNA Ligation Kit | Thermo Scientific | K1422
Oxford Nanopore reagents
Ligation Sequencing Kit | ONT | SQK-LSK109 | LoCost/HELP
Flow Cell Priming Kit | ONT | EXP-FLP002 | LoCost/HELP
Flow Cell R.9.4 | ONT | FLO-MIN106 | LoCost/HELP
Native Barcoding Expansion 96 | ONT | EXP-NBD196 | LoCost/HELP
*or used the buffer which is the part of T4 DNA Ligase kit (NEB, M0202M)
**in the original a LoCost Blunt/TA Ligase Master Mix (NEB, M0367) is applied instead

## Table S3
Table S3. Characteristics of polymerases used in this study (as provided by the supplier).
Polymerase | Polymerase full name (supplier) | Family / Type | Proofreading Activity | DNA-Binding Domain | Buffer Composition | Recommended Ta | PCR Product Ends | Recommended Applications
Q5 (ARTIC LoCost) | Q5 Hot Start High-Fidelity DNA Polymerase (NEB) | B-family (Pyrococcus-like) | Yes (very strong) | Yes (SSo7d-like domain) | 5X Q5 Reaction Buffer; 2 mM Mg²⁺ at 1X; other components proprietary. | 50–72°C (use Tm calculator) | Blunt | High-fidelity PCR, GC-rich targets, amplicons up to 10 kb
Platinum | Platinum SuperFi DNA Polymerase (Invitrogen) | B-family (Pyrococcus-like) | Yes (strong) | Yes (SSo7d-like domain) | 5X SuperFi Buffer; 1.5 mM Mg²⁺ at 1X; other components proprietary. | Use Tm calculator | Blunt | Long-range PCR, complex templates, multiplex PCR
PrimeStar | PrimeSTAR GXL DNA Polymerase (TAKARA) | B-family | Yes (strong) | No | 5X PrimeSTAR Buffer; 1 mM Mg²⁺ at 1X; other components proprietary. | 55–60°C | Blunt | High GC-content templates, long-range PCR
KAPA | KAPA Taq Extra HotStart ReadyMix PCR Kit (KAPAbiosystems) | blend of A-family (Taq-based) + Type B proofreading enzyme | Yes (moderate) | No | ReadyMix; 2 mM MgCl₂ at 1X; other components proprietary. | Tm minus 5°C | 3'-A overhang | Long-range PCR, sensitive PCR, improved efficiency
EcoDry | EcoDry High Fidelity PCR EcoDry Premix (TAKARA) | blend of A-family (Titanium Taq) + Type B proofreading enzyme | Yes | No | Lyophilized format; 2 mM MgCl₂ at 1X; other components proprietary. | 68°C | Blunt | Room temperature stable, high-fidelity PCR
Phusion | Phusion High-Fidelity DNA Polymerase (Thermo Scientific) | B-family (Pyrococcus-like) | Yes (very strong) | Yes (SSo7d-like domain) | 5X Phusion HF Buffer; 1.5 mM MgCl₂ at 1X; other components proprietary. | Use Tm calculator | Blunt | High GC-content templates, cloning, amplicons up to 20 kb
KOD | KOD Hot Start DNA Polymerase (Sigma-Aldrich) | B-family (Thermococcus-like) | Yes (strong) | No | 10X Buffer KOD; separate MgCl₂ tube; 1.5 mM at 1X; other components proprietary. | 65°C | Blunt | Long-range PCR, high-fidelity PCR, complex templates

## Table S4
Table S4. Sequencing quality control metrics (stages 1 and 2: lab-grown isolate SARS-CoV-2/human/Liverpool/REMRQ001/2020).
# | Sample information |  |  |  |  | Sequencing metrics for quality control
| Barcode | Equivalents/ Workflow | Sample Ct | Variant (Pango) | Amplicon conc. (ng/ul) after Clean Up | Reads count | N50, bp | Median read length, bp | Mapped Reads | % of mapped reads | Mean depth | Median coverage depth | No of Amplicon Dropouts (<20x) | Amplicon ID | Genome Coverage, %
Stage 1 (control panel SARS-CoV-2)
RT and Polymerase
1 | NB17 | ARTIC-LoCost | 21.2 | B | 26.6 | 149236 | 525 | 525 | 145644 | 97.5931 | 1931.19 | 1709 |  |  | 99.59
2 | NB41 | M-MLV |  | B | 32.6 | 149532 | 524 | 524 | 146655 | 98.076 | 1939.67 | 1720 |  |  | 99.59
3 | NB29 | Platinum |  | B | 24.4 | 160647 | 525 | 524 | 156923 | 97.6819 | 2059.45 | 1846 |  |  | 99.59
4 | NB25 | PrimeSTAR |  | B | 34 | 77652 | 832 | 534 | 48183 | 62.0499 | 641.273 | 408 | 5 | 5; 22; 49; 60; 93 | 95.47
5 | NB21 | KAPA |  | B | 25.1 | 146690 | 529 | 527 | 128973 | 87.9221 | 1693.33 | 1414 | 1 | 70 | 98.71
6 | NB37 | EcoDry |  | B | 49.1 | 259050 | 528 | 526 | 233963 | 90.3158 | 3022.52 | 2700 |  |  | 99.59
7 | NB33 | Phusion |  | B | 21 | 140515 | 526 | 526 | 136489 | 97.1348 | 1792.96 | 1585 |  |  | 99.59
8 | NB18 | ARTIC-LoCost | 24.6 | B | 25.6 | 130648 | 526 | 525 | 127598 | 97.6655 | 1693.08 | 1506 |  |  | 99.59
9 | NB42 | M-MLV |  | B | 25.1 | 134744 | 526 | 525 | 131720 | 97.7557 | 1744.47 | 1626.5 |  |  | 99.59
10 | NB30 | Platinum |  | B | 18.7 | 148152 | 525 | 524 | 144818 | 97.7496 | 1907.56 | 1700 | 1 | 90 | 98.85
11 | NB26 | PrimeSTAR |  | B | 27 | 95236 | 541 | 531 | 68133 | 71.5412 | 908.047 | 725 | 7 | 8; 22; 49; 51; 60; 66; 74 | 93.81
12 | NB22 | KAPA |  | B | 20.4 | 122487 | 528 | 526 | 110780 | 90.4423 | 1437.49 | 1160 | 2 | 33; 70 | 97.85
13 | NB38 | EcoDry |  | B | 31.1 | 165643 | 527 | 526 | 153085 | 92.4186 | 2030.45 | 1769 | 1 | 82 | 98.83
14 | NB34 | Phusion |  | B | 12.1 | 71920 | 526 | 525 | 69698 | 96.9105 | 924.144 | 748 | 3 | 13; 21; 66 | 97.09
15 | NB19 | ARTIC-LoCost | 27.9 | B | 19.4 | 134726 | 525 | 524 | 131457 | 97.5736 | 1742.01 | 1580 |  |  | 99.59
16 | NB43 | M-MLV |  | B | 16.4 | 122335 | 526 | 525 | 119084 | 97.3425 | 1572.31 | 1423 | 2 | 22; 66 | 98.04
17 | NB31 | Platinum |  | B | 12.3 | 103612 | 525 | 524 | 101215 | 97.6866 | 1335.3 | 1184 | 1 | 90 | 98.85
18 | NB27 | PrimeSTAR |  | B | 12.7 | 80052 | 531 | 528 | 67742 | 84.6225 | 912.416 | 720 | 12 | 5; 8; 14; 22; 31; 49; 51; 60; 66; 70; 74; 76 | 90.03
19 | NB23 | KAPA |  | B | 14.3 | 95612 | 527 | 525 | 88183 | 92.2301 | 1164.94 | 845 | 3 | 31; 33; 70 | 97.2
20 | NB39 | EcoDry |  | B | 25.2 | 106737 | 527 | 526 | 101055 | 94.6766 | 1337.47 | 1286 | 4 | 31; 51; 60; 82 | 96.55
21 | NB35 | Phusion |  | B | 8.87 | 56201 | 526 | 525 | 53913 | 95.9289 | 719.104 | 573 | 12 | 1; 2; 13; 18; 21; 22; 45; 51; 66; 81; 90; 99 | 89.03
22 | NB20 | ARTIC-LoCost | 31.4 | B | 11.4 | 81088 | 525 | 525 | 78413 | 96.7011 | 1040.95 | 923 | 3 | 22; 60; 66 | 97.14
23 | NB44 | M-MLV |  | B | 7.91 | 38910 | 524 | 524 | 37699 | 96.8877 | 500.42 | 450 | 10 | 13; 21; 22; 51; 56; 60; 66; 68; 79; 90 | 91.34
24 | NB32 | Platinum |  | B | 8.75 | 76455 | 524 | 524 | 74252 | 97.1186 | 983.381 | 782 | 3 | 22; 66; 90 | 97.3
25 | NB28 | PrimeSTAR |  | B | 4.92 | 28311 | 528 | 527 | 25247 | 89.1774 | 354.417 | 173 | 27 | 1; 5; 8; 9; 13; 14; 18; 21; 22; 26; 29; 31; 32; 36; 39; 49; 51; 60; 63; 66; 70; 74; 76; 79; 81; 84; 99 | 76.22
26 | NB24 | KAPA |  | B | 6.52 | 43573 | 527 | 526 | 40389 | 92.6927 | 542.924 | 287 | 13 | 9; 15; 21; 24; 31; 33; 47; 49; 51; 60; 66; 70; 77 | 88.63
27 | NB40 | EcoDry |  | B | 16.8 | 87754 | 526 | 525 | 83386 | 95.0224 | 1117.62 | 997 | 4 | 31; 51; 60; 82 | 96.55
28 | NB36 | Phusion |  | B | 3.94 | 26383 | 525 | 525 | 24932 | 94.5002 | 344.588 | 201 | 29 | 1; 2; 8; 13; 18; 21; 22; 29; 33; 36; 39; 41; 42; 43; 45; 49; 51; 56; 59; 60; 66; 68; 75; 76; 77; 81; 87; 90; 99 | 74.06
End Prep
1 | NB17 | ARTIC-LoCost | 21.2 | B | 26.6 | 149236 | 525 | 525 | 145644 | 97.5931 | 1931.19 | 1709 |  |  | 99.59
29 | NB09 | HELP_EP-A |  | B |  | 60604 | 529 | 528 | 54933 | 90.6425 | 731.102 | 646 |  |  | 99.6
30 | NB13 | HELP_EP-B |  | B |  | 76412 | 528 | 527 | 69662 | 91.1663 | 926.699 | 833 |  |  | 99.59
31 | NB43 | HELP_EP-C |  | B |  | 209775 | 528 | 526 | 190218 | 90.6772 | 2528.03 | 2238 |  |  | 99.59
8 | NB18 | ARTIC-LoCost | 24.6 | B | 25.6 | 130648 | 526 | 525 | 127598 | 97.6655 | 1693.08 | 1506 |  |  | 99.59
32 | NB10 | HELP_EP-A |  | B |  | 62500 | 528 | 527 | 56770 | 90.832 | 754.218 | 673 |  |  | 99.59
33 | NB14 | HELP_EP-B |  | B |  | 54691 | 529 | 527 | 49706 | 90.8852 | 659.727 | 592 |  |  | 99.59
34 | NB44 | HELP_EP-C |  | B |  | 202402 | 526 | 525 | 183713 | 90.7664 | 2433.73 | 2154 |  |  | 99.59
15 | NB19 | ARTIC-LoCost | 27.9 | B | 19.4 | 134726 | 525 | 524 | 131457 | 97.5736 | 1742.01 | 1580 |  |  | 99.59
35 | NB11 | HELP_EP-A |  | B |  | 39364 | 529 | 527 | 35595 | 90.4253 | 472.027 | 426 | 1 | 66 | 98.79
36 | NB15 | HELP_EP-B |  | B |  | 34639 | 528 | 527 | 31618 | 91.2786 | 420.298 | 384 | 2 | 22; 66 | 98.04
37 | NB45 | HELP_EP-C |  | B |  | 151404 | 527 | 525 | 135363 | 89.4052 | 1803.12 | 1655 |  |  | 99.6
22 | NB20 | ARTIC-LoCost | 31.4 | B | 11.4 | 81088 | 525 | 525 | 78413 | 96.7011 | 1040.95 | 923 | 3 | 22; 60; 66 | 97.14
38 | NB12 | HELP_EP-A |  | B |  | 19920 | 528 | 526 | 17607 | 88.3886 | 236.186 | 206 | 7 | 21; 22; 51; 56; 60; 66; 90 | 93.82
39 | NB16 | HELP_EP-B |  | B |  | 24952 | 529 | 527 | 22428 | 89.8846 | 299.178 | 264 | 7 | 21; 22; 51; 56; 60; 66; 90 | 93.82
40 | NB46 | HELP_EP-C |  | B |  | 71723 | 527 | 525 | 61321 | 85.497 | 819.368 | 706 | 4 | 22; 51; 60; 66 | 96.4
Barcode Ligation
1 | NB17 | ARTIC-LoCost | 21.2 | B | 26.6 | 149236 | 525 | 525 | 145644 | 97.5931 | 1931.19 | 1709 |  |  | 99.59
41 | NB61 | HELP_BL-A |  | B |  | 114978 | 527 | 526 | 111162 | 96.6811 | 1475.21 | 1251 |  |  | 99.59
42 | NB65 | HELP_BL-B |  | B |  | 35012 | 527 | 526 | 33764 | 96.4355 | 446.821 | 387 |  |  | 99.59
43 | NB69 | HELP_BL-C |  | B |  | 112498 | 527 | 526 | 107554 | 95.6053 | 1424.53 | 1196 |  |  | 99.6
44 | NB73 | HELP_BL-D |  | B |  | 149761 | 526 | 525 | 144657 | 96.5919 | 1913.57 | 1638 |  |  | 99.59
45 | NB77 | HELP_BL-E |  | B |  | 117082 | 526 | 526 | 112568 | 96.1446 | 1491.94 | 1319.5 |  |  | 99.59
46 | NB81 | MightyMix |  | B |  | 20904 | 526 | 525 | 20520 | 98.163 | 272.142 | 195 | 3 | 26; 75; 93 | 97.02
8 | NB18 | ARTIC-LoCost | 24.6 | B | 25.6 | 130648 | 526 | 525 | 127598 | 97.6655 | 1693.08 | 1506 |  |  | 99.59
47 | NB62 | HELP_BL-A |  | B |  | 145048 | 525 | 525 | 140188 | 96.6494 | 1861.01 | 1611 |  |  | 99.59
48 | NB66 | HELP_BL-B |  | B |  | 29336 | 526 | 525 | 28349 | 96.6355 | 375.591 | 329 |  |  | 99.59
49 | NB70 | HELP_BL-C |  | B |  | 93095 | 527 | 526 | 88210 | 94.7527 | 1166.85 | 1001 |  |  | 99.59
50 | NB74 | HELP_BL-D |  | B |  | 146149 | 526 | 525 | 140891 | 96.4023 | 1865.89 | 1587 |  |  | 99.59
51 | NB78 | HELP_BL-E |  | B |  | 141374 | 526 | 525 | 135770 | 96.036 | 1800.7 | 1577 |  |  | 99.59
52 | NB82 | MightyMix |  | B |  | 32973 | 525 | 524 | 32192 | 97.6314 | 427.175 | 346 |  |  | 99.59
15 | NB19 | ARTIC-LoCost | 27.9 | B | 19.4 | 134726 | 525 | 524 | 131457 | 97.5736 | 1742.01 | 1580 |  |  | 99.59
53 | NB63 | HELP_BL-A |  | B |  | 123610 | 527 | 526 | 119077 | 96.3328 | 1574.53 | 1444 |  |  | 99.59
54 | NB67 | HELP_BL-B |  | B |  | 40050 | 527 | 526 | 38723 | 96.6866 | 511.822 | 464 | 1 | 66 | 98.79
55 | NB71 | HELP_BL-C |  | B |  | 82074 | 527 | 526 | 78458 | 95.5942 | 1040.85 | 959 |  |  | 99.59
56 | NB75 | HELP_BL-D |  | B |  | 122025 | 527 | 526 | 117620 | 96.3901 | 1557.15 | 1415 |  |  | 99.59
57 | NB79 | HELP_BL-E |  | B |  | 81932 | 526 | 525 | 78502 | 95.8136 | 1039.47 | 938 | 1 | 66 | 98.79
58 | NB83 | MightyMix |  | B |  | 36629 | 526 | 525 | 35671 | 97.3846 | 473.179 | 391 | 4 | 22; 26; 66; 68 | 96.37
22 | NB20 | ARTIC-LoCost | 31.4 | B | 11.4 | 81088 | 525 | 525 | 78413 | 96.7011 | 1040.95 | 923 | 3 | 22; 60; 66 | 97.14
59 | NB64 | HELP_BL-A |  | B |  | 59510 | 526 | 525 | 57055 | 95.8746 | 757.316 | 694 | 5 | 21; 22; 51; 60; 66 | 95.38
60 | NB68 | HELP_BL-B |  | B |  | 32552 | 526 | 525 | 31193 | 95.8251 | 415.192 | 386 | 7 | 21; 22; 51; 56; 60; 66; 90 | 93.82
61 | NB72 | HELP_BL-C |  | B |  | 28081 | 527 | 526 | 26225 | 93.3905 | 348.311 | 307 | 7 | 21; 22; 51; 56; 60; 66; 90 | 93.82
62 | NB76 | HELP_BL-D |  | B |  | 72156 | 526 | 525 | 68935 | 95.5361 | 915.467 | 816 | 3 | 22; 60; 66 | 97.14
63 | NB80 | HELP_BL-E |  | B |  | 43048 | 525 | 524 | 40828 | 94.843 | 545.059 | 475 | 4 | 22; 51; 60; 66 | 96.4
64 | NB84 | MightyMix |  | B |  | 16640 | 525 | 525 | 16015 | 96.244 | 214.907 | 156 | 14 | 21; 22; 26; 32; 49; 51; 56; 59; 60; 66; 68; 71; 75; 90 | 87.64
Adapter Ligation
1 | NB17 | ARTIC-LoCost | 21.2 | B | 26.6 | 149236 | 525 | 525 | 145644 | 97.5931 | 1931.19 | 1709 |  |  | 99.59
65 | NB45 | HELP_AL-A |  | B |  | 282547 | 525 | 524 | 275100 | 97.3643 | 3568.06 | 3164 |  |  | 99.6
66 | NB45 | ThermoRLK |  | B |  | 79079 | 524 | 524 | 77226 | 97.6568 | 1019.34 | 896 |  |  | 99.6
8 | NB18 | ARTIC-LoCost | 24.6 | B | 25.6 | 130648 | 526 | 525 | 127598 | 97.6655 | 1693.08 | 1506 |  |  | 99.59
67 | NB46 | HELP_AL-A |  | B |  | 254006 | 525 | 524 | 245671 | 96.7186 | 3206.23 | 2854 |  |  | 99.6
68 | NB46 | ThermoRLK |  | B |  | 90707 | 524 | 524 | 88589 | 97.665 | 1165.5 | 1038 |  |  | 99.59
15 | NB19 | ARTIC-LoCost | 27.9 | B | 19.4 | 134726 | 525 | 524 | 131457 | 97.5736 | 1742.01 | 1580 |  |  | 99.59
69 | NB47 | HELP_AL-A |  | B |  | 153612 | 524 | 524 | 149112 | 97.0705 | 1979.81 | 1839 |  |  | 99.6
70 | NB47 | ThermoRLK |  | B |  | 107365 | 524 | 523 | 104633 | 97.4554 | 1380.63 | 1293 |  |  | 99.6
22 | NB20 | ARTIC-LoCost | 31.4 | B | 11.4 | 81088 | 525 | 525 | 78413 | 96.7011 | 1040.95 | 923 | 3 | 22; 60; 66 | 97.14
71 | NB48 | HELP_AL-A |  | B |  | 94502 | 525 | 525 | 91216 | 96.5228 | 1215.02 | 1086 | 3 | 22; 60; 66 | 97.14
72 | NB48 | ThermoRLK |  | B |  | 48008 | 525 | 524 | 46415 | 96.6818 | 614.26 | 547 | 5 | 22; 51; 60; 66; 90 | 95.67
Stage 2 (control panel SARS-CoV-2)
1 | NB17 | ARTIC-LoCost | 21.2 | B | 26.6 | 149236 | 525 | 525 | 145644 | 97.5931 | 1931.19 | 1709 |  |  | 99.59
1 | NB28 | Platinum_HELP-Ia |  | B | 18.8 | 75444 | 532 | 529 | 59514 | 78.885 | 803.463 | 658 |  |  | 99.59
2 | NB65 | Platinum_HELP-Ib |  | B |  | 42758 | 529 | 525 | 34914 | 81.6549 | 457.663 | 386 | 1 | 33 | 98.74
3 | NB65 | Platinum_HELP-Ic |  | B |  | 71291 | 532 | 529 | 55906 | 78.4194 | 754.799 | 649.5 |  |  | 99.6
4 | NB01 | Platinum_HELP-Id |  | B |  | 97547 | 534 | 530 | 78512 | 80.4863 | 1061.23 | 893 |  |  | 99.59
5 | NB87 | Platinum_HELP-Ie |  | B |  | 96492 | 531 | 527 | 75725 | 78.478 | 1003.38 | 856 |  |  | 99.6
6 | NB52 | EcoDry_HELP-IIa |  | B | 35.9 | 146573 | 534 | 529 | 114790 | 78.3159 | 1529.36 | 1383 |  |  | 99.58
7 | NB69 | EcoDry_HELP-IIb |  | B |  | 67066 | 538 | 530 | 50883 | 75.87 | 670.12 | 595 | 1 | 82 | 98.79
8 | NB69 | EcoDry_HELP-IIc |  | B |  | 172447 | 533 | 529 | 139175 | 80.706 | 1854.3 | 1589 | 1 | 82 | 98.84
9 | NB81 | EcoDry_HELP-IId |  | B |  | 152870 | 535 | 530 | 119248 | 78.0061 | 1586.98 | 1451 |  |  | 99.6
10 | NB75 | EcoDry_HELP-IIe |  | B |  | 175823 | 537 | 530 | 133239 | 75.7802 | 1770.77 | 1582 |  |  | 99.6
8 | NB18 | ARTIC-LoCost | 24.6 | B | 25.6 | 130648 | 526 | 525 | 127598 | 97.6655 | 1693.08 | 1506 |  |  | 99.59
11 | NB29 | Platinum_HELP-Ia |  | B | 12.8 | 53487 | 532 | 529 | 42930 | 80.2625 | 578.809 | 486.5 | 1 | 33 | 98.74
12 | NB66 | Platinum_HELP-Ib |  | B |  | 32498 | 528 | 524 | 26610 | 81.882 | 349.71 | 300 | 2 | 33; 90 | 97.99
13 | NB66 | Platinum_HELP-Ic |  | B |  | 65462 | 528 | 527 | 57599 | 87.9885 | 773.776 | 650 | 1 | 33 | 98.74
14 | NB02 | Platinum_HELP-Id |  | B |  | 69595 | 534 | 530 | 54812 | 78.7585 | 739.587 | 633 | 1 | 33 | 98.73
15 | NB88 | Platinum_HELP-Ie |  | B |  | 79715 | 531 | 527 | 64344 | 80.7176 | 850.559 | 731 |  |  | 99.59
16 | NB53 | EcoDry_HELP-IIa |  | B | 29.8 | 134145 | 534 | 529 | 104780 | 78.1095 | 1396.89 | 1287 | 1 | 82 | 98.83
17 | NB70 | EcoDry_HELP-IIb |  | B |  | 72780 | 535 | 529 | 56319 | 77.3825 | 741.194 | 683 | 1 | 82 | 98.84
18 | NB70 | EcoDry_HELP-IIc |  | B |  | 176702 | 531 | 528 | 148778 | 84.1971 | 1977.47 | 1794 | 1 | 82 | 98.84
19 | NB82 | EcoDry_HELP-IId |  | B |  | 130012 | 534 | 530 | 102649 | 78.9535 | 1366.91 | 1285 | 1 | 82 | 98.84
20 | NB76 | EcoDry_HELP-IIe |  | B |  | 165910 | 534 | 529 | 129033 | 77.7729 | 1713.62 | 1602 | 1 | 82 | 98.83
15 | NB19 | ARTIC-LoCost | 27.9 | B | 19.4 | 134726 | 525 | 524 | 131457 | 97.5736 | 1742.01 | 1580 |  |  | 99.59
21 | NB30 | Platinum_HELP-Ia |  | B | 10.9 | 52348 | 532 | 529 | 41076 | 78.4672 | 554.894 | 436 | 2 | 33; 90 | 97.99
22 | NB67 | Platinum_HELP-Ib |  | B |  | 27860 | 530 | 526 | 22802 | 81.8449 | 299.741 | 254 | 2 | 33; 90 | 98
23 | NB67 | Platinum_HELP-Ic |  | B |  | 61432 | 530 | 528 | 52509 | 85.475 | 705.818 | 594 | 2 | 33; 90 | 98
24 | NB03 | Platinum_HELP-Id |  | B |  | 59335 | 534 | 530 | 46841 | 78.9433 | 633.201 | 518 | 2 | 33;90 | 98
25 | NB73 | Platinum_HELP-Ie |  | B |  | 71862 | 531 | 527 | 56829 | 79.0807 | 755.857 | 659 | 2 | 33; 90 | 97.99
26 | NB54 | EcoDry_HELP-IIa |  | B | 22.8 | 101161 | 533 | 529 | 80228 | 79.3072 | 1075.47 | 996 | 3 | 31; 51; 82 | 97.33
27 | NB71 | EcoDry_HELP-IIb |  | B |  | 48308 | 534 | 529 | 37989 | 78.6391 | 502.903 | 460 | 5 | 31; 51; 60; 82; 88 | 95.61
28 | NB71 | EcoDry_HELP-IIc |  | B |  | 102450 | 534 | 529 | 80860 | 78.9263 | 1082.77 | 1042 | 3 | 31; 51; 82 | 97.46
29 | NB83 | EcoDry_HELP-IId |  | B |  | 104246 | 534 | 530 | 83239 | 79.8486 | 1114.16 | 1006 | 2 | 31; 82 | 98.12
30 | NB77 | EcoDry_HELP-IIe |  | B |  | 117422 | 534 | 529 | 92700 | 78.946 | 1236.88 | 1158 | 3 | 31; 51; 82 | 97.45
22 | NB20 | ARTIC-LoCost | 31.4 | B | 11.4 | 81088 | 525 | 525 | 78413 | 96.7011 | 1040.95 | 923 | 3 | 22; 60; 66 | 97.14
31 | NB31 | Platinum_HELP-Ia |  | B | 6.85 | 33289 | 532 | 528 | 26301 | 79.0081 | 356.296 | 296 | 4 | 22; 33; 66; 90 | 96.45
32 | NB68 | Platinum_HELP-Ib |  | B |  | 18384 | 528 | 525 | 15246 | 82.9308 | 201.444 | 163 | 4 | 22; 33; 66; 90 | 96.45
33 | NB68 | Platinum_HELP-Ic |  | B |  | 32181 | 533 | 529 | 24492 | 76.107 | 333.363 | 271 | 3 | 22; 33; 90 | 97.25
34 | NB05 | Platinum_HELP-Id |  | B |  | 35917 | 533 | 529 | 28051 | 78.0995 | 380.827 | 312 | 4 | 22; 33; 66; 90 | 96.45
35 | NB74 | Platinum_HELP-Ie |  | B |  | 39929 | 531 | 527 | 31499 | 78.8875 | 423.23 | 345 | 4 | 22; 33; 66; 90 | 96.44
36 | NB55 | EcoDry_HELP-IIa |  | B | 14.9 | 65746 | 533 | 529 | 51827 | 78.8291 | 702.603 | 627 | 8 | 1; 22; 31; 33; 51; 60; 66; 82 | 93.16
37 | NB72 | EcoDry_HELP-IIb |  | B |  | 38598 | 535 | 529 | 29563 | 76.5921 | 394.272 | 360 | 10 | 1; 13; 22; 31; 33; 51; 60; 66; 82; 88 | 91.39
38 | NB72 | EcoDry_HELP-IIc |  | B |  | 102230 | 530 | 528 | 87688 | 85.7752 | 1176.45 | 1115 | 5 | 22; 31; 51; 60; 82 | 95.81
39 | NB84 | EcoDry_HELP-IId |  | B |  | 69090 | 534 | 530 | 54513 | 78.9014 | 731.834 | 625 | 7 | 22; 31; 33; 51; 60; 66; 82 | 94.15
40 | NB78 | EcoDry_HELP-IIe |  | B |  | 110087 | 533 | 529 | 87113 | 79.1311 | 1165.98 | 1077 | 5 | 22; 31; 51; 60; 82 | 95.79

## Table S5
Table S5. Sequencing quality control metrics (stage 3: 19 clinical samples SARS-CoV-2).
Sample information | [5 empty] | Sequencing metrics for quality control
Sample ID | Barcode | Workflow | Sample Ct | Variant (Pango) | Amplicon conc. (ng/ul) after Clean Up | Reads count | N50, bp | Median read length, bp | Mapped Reads | % of mapped reads | Mean depth | Median coverage depth | No of Amplicon Dropouts (<20x) | Amplicon ID | Genome Coverage, %
Stage 3 (clinical panel SARS-CoV-2)
Sample Group: Low Ct (≤24)
#20 | NB82 | LoCost | 19.95 | AY.4 | 18.8 | 209913 | 524 | 523 | 199730 | 95.1489 | 2613.74 | 2446 |  |  | 99.59
| NB18 | HELP-Ie (Platinum) |  | AY.4 | 11.1 | 172279 | 530 | 527 | 139877 | 81.1921 | 1860.49 | 1582 | 1 | 90 | 98.86
| NB37 | HELP-IIe (EcoDry) |  | AY.4 | 18.4 | 320988 | 535 | 530 | 247528 | 77.1144 | 3234.68 | 3055 | 3 | 31; 60; 82 | 97.28
#15 | NB78 | LoCost | 20.68 | AY.4 | 20.1 | 282561 | 524 | 523 | 267285 | 94.5937 | 3421.51 | 3277.5 |  |  | 99.59
| NB14 | HELP-Ie (Platinum) |  | AY.4 | 12.5 | 179131 | 530 | 527 | 150163 | 83.8286 | 1993.92 | 1636 | 1 | 90 | 98.85
| NB33 | HELP-IIe (EcoDry) |  | AY.4 | 27.7 | 376763 | 536 | 531 | 292576 | 77.6552 | 3733.87 | 3557 | 2 | 31; 82 | 98.19
#8 | NB71 | LoCost | 20.84 | AY.4 | 14.1 | 195587 | 523 | 523 | 182550 | 93.3344 | 2374.16 | 2197 |  |  | 99.59
| NB07 | HELP-Ie (Platinum) |  | AY.4 | 7.29 | 141239 | 529 | 526 | 116967 | 82.8149 | 1554.39 | 1322 | 1 | 90 | 98.85
| NB26 | HELP-IIe (EcoDry) |  | AY.4 | 19.3 | 347549 | 534 | 529 | 272517 | 78.4111 | 3481.49 | 3413 | 3 | 31; 60; 82 | 96.96
#6 | NB69 | LoCost | 20.91 | AY.122 | 15.2 | 174204 | 524 | 523 | 162504 | 93.2837 | 417.255 | 287 |  |  | 99.59
| NB05 | HELP-Ie (Platinum) |  | AY.122 | 9.63 | 121657 | 531 | 527 | 97163 | 79.8663 | 1291.93 | 1047 | 1 | 90 | 98.86
| NB24 | HELP-IIe (EcoDry) |  | AY.122 | 23.1 | 377463 | 535 | 530 | 289317 | 76.6478 | 3656.7 | 3593 | 3 | 31; 60; 82 | 97.29
#18 | NB80 | LoCost | 20.87 | AY.4 | 17.6 | 184438 | 523 | 522 | 172589 | 93.5756 | 2257.07 | 2110 |  |  | 99.59
| NB16 | HELP-Ie (Platinum) |  | AY.4 | 12.4 | 150463 | 533 | 529 | 121064 | 80.461 | 1609.36 | 1362 | 1 | 90 | 98.85
| NB35 | HELP-IIe (EcoDry) |  | AY.4 | 20.6 | 335851 | 533 | 529 | 267328 | 79.5972 | 3435.32 | 3200 | 3 | 31; 60; 82 | 97.29
#23 | NB83 | LoCost | 22.52 | AY.4 | 13.9 | 226347 | 524 | 523 | 209833 | 92.7041 | 2700.29 | 2490 |  |  | 99.59
| NB19 | HELP-Ie (Platinum) |  | AY.4 | 9.9 | 142976 | 531 | 526 | 112406 | 78.6188 | 1492.95 | 1275 | 1 | 90 | 98.85
| NB38 | HELP-IIe (EcoDry) |  | AY.4 | 10.5 | 186959 | 534 | 529 | 142328 | 76.1279 | 1876.23 | 1645 | 5 | 31; 51; 60; 82; 88 | 95.6
#7 | NB70 | LoCost | 23.39 | AY.4 | 11.4 | 148282 | 523 | 522 | 134803 | 90.9099 | 1760.17 | 1556 | 2 | 66; 90 | 98.05
| NB06 | HELP-Ie (Platinum) |  | AY.4 | 6.11 | 128487 | 529 | 526 | 107500 | 83.6661 | 1427.51 | 1208 | 1 | 90 | 98.85
| NB25 | HELP-IIe (EcoDry) |  | AY.4 | 14.9 | 271916 | 535 | 530 | 207767 | 76.4085 | 2711.64 | 2543 | 4 | 31; 51; 60; 82 | 96.4
Sample Group: Moderate Ct (>24 - 28)
#19 | NB81 | LoCost | 24.33 | AY.4 | 10.3 | 163993 | 523 | 522 | 152680 | 93.1015 | 1988.64 | 1806 | 2 | 66; 90 | 98.04
| NB17 | HELP-Ie (Platinum) |  | AY.4 | 6.45 | 105757 | 531 | 527 | 85036 | 80.407 | 1132.11 | 1005 | 1 | 90 | 98.84
| NB36 | HELP-IIe (EcoDry) |  | AY.4 | 7.91 | 160934 | 531 | 528 | 127824 | 79.4263 | 1730.78 | 1257 | 7 | 8; 22; 31; 51; 60; 82; 88 | 93.93
#12 | NB75 | LoCost | 24.44 | AY.4 | 9.62 | 100321 | 524 | 523 | 92359 | 92.0635 | 1208.42 | 1057 | 3 | 22; 66; 90 | 97.3
| NB11 | HELP-Ie (Platinum) |  | AY.4 | 7.61 | 119434 | 529 | 526 | 98204 | 82.2245 | 1310.97 | 1109 | 1 | 90 | 98.86
| NB30 | HELP-IIe (EcoDry) |  | AY.4 | 11.1 | 202292 | 534 | 529 | 152640 | 75.4553 | 2005.84 | 1812 | 6 | 31; 51; 60; 82; 88; 93 | 94.94
#17 | NB79 | LoCost | 25.23 | AY.4 | 11.9 | 103462 | 523 | 522 | 94681 | 91.5128 | 1235.8 | 1079 | 3 | 22; 66; 90 | 97.3
| NB15 | HELP-Ie (Platinum) |  | AY.4 | 7.7 | 114486 | 529 | 526 | 96888 | 84.6287 | 1280.78 | 1064 | 1 | 90 | 98.85
| NB34 | HELP-IIe (EcoDry) |  | AY.4 | 9.9 | 158668 | 535 | 530 | 121437 | 76.5353 | 1630.47 | 1311 | 7 | 8; 31; 51; 60; 64; 82; 88 | 93.79
#9 | NB72 | LoCost | 26.26 | AY.4 | 7.37 | 80194 | 523 | 521 | 65853 | 82.1171 | 868.717 | 639 | 4 | 1; 22; 66; 90 | 96.31
| NB08 | HELP-Ie (Platinum) |  | AY.4 | 8.66 | 127393 | 530 | 527 | 103979 | 81.6207 | 1386.57 | 1140 | 2 | 1; 90 | 97.87
| NB27 | HELP-IIe (EcoDry) |  | AY.4 | 12.4 | 178993 | 536 | 528 | 123134 | 68.7926 | 1619.63 | 1192 | 6 | 1; 31; 51; 60; 82; 88 | 93.86
#11 | NB74 | LoCost | 26.25 | AY.4 | 6.6 | 76053 | 522 | 520 | 65372 | 85.9558 | 855.51 | 735 | 5 | 22; 60; 64; 66; 90 | 95.52
| NB10 | HELP-Ie (Platinum) |  | AY.4 | 5.02 | 71530 | 531 | 527 | 58076 | 81.1911 | 771.821 | 627 | 4 | 22; 33; 66; 90 | 96.44
| NB29 | HELP-IIe (EcoDry) |  | AY.4 | 7.26 | 122394 | 537 | 530 | 88003 | 71.9014 | 1195.24 | 833 | 8 | 8; 31; 51; 60; 64; 82; 88; 90 | 93.05
#13 | NB76 | LoCost | 26.63 | AY.46.5 | 7.22 | 103985 | 521 | 518 | 80751 | 77.6564 | 1066.98 | 784 | 9 | 8; 21; 22; 51; 60; 64; 66; 68; 90 | 92.06
| NB12 | HELP-Ie (Platinum) |  | AY.46.5 | 4.94 | 56184 | 530 | 526 | 45105 | 80.2809 | 595.442 | 475 | 5 | 9; 22; 53; 66; 90 | 95.54
| NB31 | HELP-IIe (EcoDry) |  | AY.46.5 | 4.7 | 76460 | 537 | 528 | 51481 | 67.3306 | 696.784 | 364 | 18 | 1; 8; 11; 13; 16; 21; 22; 29; 31; 33; 51; 60; 64; 65; 66; 82; 88; 90 | 83.99
Sample Group: High Ct (>28)
#3 | NB67 | LoCost | 28.38 | AY.4 | 2.74 | 50661 | 520 | 516 | 32855 | 64.8526 | 437.03 | 250 | 14 | 8; 13; 21; 22; 24; 29; 49; 51; 56; 60; 64; 66; 68; 90 | 87.73
| NB03 | HELP-Ie (Platinum) |  | AY.4 | 2.71 | 19112 | 524 | 518 | 11190 | 58.5496 | 153.19 | 103 | 19 | 5; 6; 8; 9; 13; 21; 22; 24; 31; 33; 56; 65; 66; 67; 71; 72; 79; 81; 90 | 82.89
| NB22 | HELP-IIe (EcoDry) |  | AY.4 | 2.97 | 32138 | 615 | 526 | 12964 | 40.3385 | 178.265 | 68 | 30 | 1; 3; 8; 9; 11; 13; 16; 18; 21; 22; 29; 31; 33; 35; 39; 41; 45; 46; 47; 49; 51; 60; 64; 66; 67; 73; 80; 82; 83; 90; 92 | 70.81
#14 | NB77 | LoCost | 28.36 | AY.122 | 3.7 | 64473 | 520 | 517 | 47451 | 73.5983 | 635.45 | 417 | 12 | 8; 13; 21; 22; 30; 51; 60; 64; 66; 68; 81; 90 | 89.84
| NB13 | HELP-Ie (Platinum) |  | AY.122 | 3.64 | 57133 | 529 | 526 | 47518 | 83.1708 | 635.049 | 479 | 3 | 22; 66; 90 | 97.3
| NB32 | HELP-IIe (EcoDry) |  | AY.122 | 3.42 | 62988 | 541 | 528 | 36911 | 58.6001 | 500.097 | 243 | 18 | 1; 8; 11; 13; 16; 21; 22; 29; 31; 33; 49; 51; 60; 64; 82; 83; 88; 90 | 84.11
#4 | NB68 | LoCost | 28.86 | AY.4 | 2.1 | 34539 | 522 | 521 | 30907 | 89.4844 | 417.255 | 287 | 16 | 13; 21; 22; 29; 36; 48; 49; 51; 56; 60; 64; 66; 68; 79; 81; 90 | 86.01
| NB04 | HELP-Ie (Platinum) |  | AY.4 | 1.98 | 32238 | 522 | 516 | 17605 | 54.6095 | 241.072 | 166 | 14 | 8; 9; 10; 13; 22; 33; 35; 38; 47; 56; 65; 66; 71; 90 | 87.44
| NB23 | HELP-IIe (EcoDry) |  | AY.4 | 1.62 | 23129 | 530 | 523 | 15418 | 66.6609 | 221.905 | 78 | 37 | 8; 9; 11; 13; 14; 15; 16; 18; 21; 22; 28; 29; 30; 31; 33; 34; 35; 36; 37; 39; 41; 45; 46; 48; 49; 51; 60; 61; 64; 65; 66; 72; 73; 82; 83; 88; 90 | 64.3
#1 | NB65 | LoCost | 29.37 | AY.4 | 2.57 | 63186 | 519 | 515 | 40636 | 64.3117 | 535.053 | 354 | 12 | 8; 10; 21; 22; 36; 51; 60; 64; 66; 68;71; 90 | 89.78
| NB01 | HELP-Ie (Platinum) |  | AY.4 | 2.77 | 33114 | 530 | 527 | 26030 | 78.6072 | 351.124 | 261 | 8 | 21; 22; 33; 56; 66; 71; 79; 90 | 92.98
| NB20 | HELP-IIe (EcoDry) |  | B.1.617.2 | 2.17 | 32047 | 582 | 518 | 9973 | 31.1199 | 137.138 | 38 | 43 | 1; 2; 3; 8; 9; 11; 12; 13; 14; 16; 18; 21; 22; 23; 29; 30; 31; 33; 35; 39; 41; 45; 46; 47; 49; 51; 53; 60; 63; 64; 65; 67; 71; 72; 73; 75; 81; 82; 83; 85; 88; 90; 91 | 57.8
#2 | NB66 | LoCost | 30.9 | AY.4 | 1.52 | 36283 | 510 | 455 | 14536 | 40.0628 | 215.925 | 138 | 28 | 1; 8; 10; 12; 13; 15; 16; 21; 22; 24; 29; 36; 38; 49; 51; 56; 60; 62; 63; 64; 66; 68; 72; 79; 81; 83; 86; 90 | 75.1
| NB02 | HELP-Ie (Platinum) |  | AY.4 | 1.65 | 22035 | 529 | 525 | 16270 | 73.8371 | 236.78 | 159 | 25 | 8; 9; 12; 13; 21; 22; 27; 29; 31; 33; 35; 36; 41; 47; 48; 49; 56; 66; 68; 71; 72; 79; 83; 85; 90 | 77.72
| NB21 | HELP-IIe (EcoDry) |  | B.1.617.2 | 2.02 | 34622 | 547 | 517 | 10269 | 29.6603 | 152.91 | 40 | 48 | 1; 3; 5; 8; 9; 10; 11; 12; 13; 16; 18; 21; 22; 23; 24; 26; 27; 29; 31; 33; 34; 35; 38; 39; 41; 42; 45; 46; 47; 49; 51; 56; 60; 61; 64; 65; 67; 71; 73; 75; 79; 82; 83; 85; 86; 88; 90; 91 | 55.66
sequencing faults
#10 | NB73 | LoCost | 32.95 | Unassigned | 1.2 | 25228 | 416 | 362 | 0 | 0 | 1.6904 | 2 | 99 | all | 0.02
| NB09 | HELP-Ie (Platinum) |  | Unassigned | 0.4 | 2285 | n/a | n/a | 12 | 0.52516 | 1.4299 | 1 | 99 | all | 0.02
| NB28 | HELP-IIe (EcoDry) |  | Unassigned | 3.71 | 35384 | 978 | 437 | 5 | 0.014131 | 1.3479 | 1 | 99 | all | 0.02

## Table S6
Table S6. Sequencing quality control metrics (stage 3: 10 clinical samples Norovirus Genogroup II).
Sample information |  |  |  |  | Sequencing metrics for quality control
Sample ID | Barcode | Workflow | Sample Ct | Amplicon conc. (ng/ul) after Clean Up | Reads count | N50, bp | Median read length, bp | Mapped Reads | % of mapped reads | Mean depth | Median coverage depth | No of Amplicon Dropouts (<20x) | Amplicon ID | Genome Coverage, %
Stage 3 (clinical panel Norovirus GII)
Genotype: GII3P12
#10 | NB10 | LoCost | 15.57 | 12.8 | 194181 | 1010 | 1000 | 145372 | 74.8642 | 2995.96 | 352 | 1 | 8 | 86.09
| NB10 | HELP-IIIe (Q5) |  | 9.98 | 142304 | 1020 | 1010 | 95205 | 66.9025 | 3024.66 | 625 | 1 | 8 | 85.44
| NB26 | HELP-Ie (Platinum) |  | 5.44 | 81783 | 1010 | 1000 | 57957 | 70.8668 | 3174.41 | 287 | 2 | 6, 8 | 77.28
Genotype: GII4P4 (New Orleans 2009)
#9 | NB09 | LoCost | 24.94 | 1.58 | 33784 | 1010 | 1000 | 25997 | 76.9506 | 2894.18 | 2363 | 1 | 0 | 85.81
| NB09 | HELP-IIIe (Q5) |  | 6.58 | 136383 | 1010 | 1000 | 115833 | 84.9321 | 4673.41 | 4625 | 1 | 0 | 85.81
| NB25 | HELP-Ie (Platinum) |  | 2.92 | 29318 | 1000 | 989 | 20537 | 70.0491 | 2336.95 | 965 | 2 | 0, 2 | 79.65
Genotype: GII4P16 (Sydney 2012)
#6 | NB06 | LoCost | 31.35 | 10.2 | 221034 | 1010 | 1000 | 195471 | 88.4348 | 4675.58 | 7746 |  |  | 95.88
| NB06 | HELP-IIIe (Q5) |  | 7.58 | 119355 | 1010 | 1010 | 94440 | 79.1253 | 4683.45 | 6164.5 |  |  | 95.88
| NB22 | HELP-Ie (Platinum) |  | 5.6 | 67523 | 1010 | 1000 | 53494 | 79.2234 | 4569.9 | 4265 |  |  | 95.88
#12 (technical replicate of sample #6) | NB12 | LoCost | 32.8 | 10.2 | 115683 | 1010 | 1000 | 97156 | 83.9847 | 4696.47 | 5819 |  |  | 95.88
| NB12 | HELP-IIIe (Q5) |  | 9.68 | 115927 | 1010 | 1010 | 94782 | 81.7601 | 4675.4 | 6239 |  |  | 95.88
| NB28 | HELP-Ie (Platinum) |  | 5.08 | 71716 | 1020 | 1010 | 57684 | 80.4339 | 4637.59 | 3918 |  |  | 95.88
Genotype: GII4P4 (recombinant (Sydney 2012/New Orleans 2009))
#3 | NB03 | LoCost | 19.93 | 9.24 | 155771 | 1010 | 1010 | 152482 | 97.8886 | 4681.91 | 5289 |  |  | 96.56
| NB03 | HELP-IIIe (Q5) |  | 11.2 | 161472 | 1010 | 1010 | 134599 | 83.3575 | 4640.36 | 7669 |  |  | 96.55
| NB19 | HELP-Ie (Platinum) |  | 7.06 | 100560 | 1010 | 1000 | 86028 | 85.5489 | 4311.57 | 4229.5 |  |  | 96.56
#11 (technical replicate of sample #1) | NB11 | LoCost | 26.81 | 2.64 | 86912 | 960 | 506 | 12229 | 14.0706 | 1401.72 | 1066 |  |  | 95.15
| NB11 | HELP-IIIe (Q5) |  | 4.7 | 101358 | 1000 | 968 | 38526 | 38.0098 | 3503.92 | 3932.5 |  |  | 96.56
| NB27 | HELP-Ie (Platinum) |  | 1.81 | 33636 | 1000 | 972 | 19570 | 58.1817 | 2252.83 | 2373 |  |  | 96.53
#1 | NB01 | LoCost | 27.34 | 3.1 | 89631 | 987 | 687 | 24653 | 27.505 | 2690.87 | 2200 |  |  | 96.56
| NB01 | HELP-IIIe (Q5) |  | 4.24 | 90039 | 1000 | 966 | 38602 | 42.8725 | 3648.49 | 3944 |  |  | 96.55
| NB17 | HELP-Ie (Platinum) |  | 2.4 | 29365 | 997 | 963 | 17290 | 58.8796 | 1979.17 | 1982 |  |  | 95.05
Genotype: GII4P31
#4 | NB04 | LoCost | 18.34 | 11.3 | 239621 | 1000 | 1000 | 227327 | 94.8694 | 4667.74 | 7721 |  |  | 96.45
| NB04 | HELP-IIIe (Q5) |  | 11.4 | 180476 | 1020 | 1010 | 138527 | 76.7565 | 4630.95 | 7647 |  |  | 96.45
| NB20 | HELP-Ie (Platinum) |  | 8.16 | 98998 | 1010 | 1010 | 80801 | 81.6188 | 4524.31 | 4051 |  |  | 96.45
#7 | NB07 | LoCost | 25.28 | 6.26 | 148483 | 998 | 990 | 117182 | 78.9195 | 4669.95 | 6303 |  |  | 96.45
| NB07 | HELP-IIIe (Q5) |  | 6.18 | 70826 | 1010 | 1000 | 52109 | 73.5733 | 4331.85 | 3002 |  |  | 96.45
| NB23 | HELP-Ie (Platinum) |  | 4.04 | 65394 | 1000 | 996 | 51953 | 79.4461 | 4000.84 | 2886 |  |  | 96.45
Genotype: GII6P7
#5 | NB05 | LoCost | 21.45 | 4.74 | 90870 | 993 | 981 | 76135 | 83.7845 | 3470.7 | 540 | 3 | 7, 8, 9 | 65.76
| NB05 | HELP-IIIe (Q5) |  | 6.14 | 64967 | 1010 | 990 | 46549 | 71.6502 | 4059.87 | 4264 | 3 | 7, 8, 9 | 65.77
| NB21 | HELP-Ie (Platinum) |  | 3.86 | 49495 | 998 | 986 | 40760 | 82.3518 | 4325.24 | 4332 | 4 | 2, 7, 8, 9 | 59.61
Genotype: GII7P7
#2 | NB02 | LoCost | 24.42 | 0.33 | 13075 | 865 | 771 | 6505 | 49.7514 | 2864.95 | 55 | 8 | 0, 1, 2, 3, 5, 7, 8, 9 | 20.77
| NB02 | HELP-IIIe (Q5) |  | 0.93 | 30312 | 875 | 858 | 14833 | 48.9344 | 3002.61 | 2232 | 7 | 0, 1, 2, 5, 7, 8, 9 | 31.03
| NB18 | HELP-Ie (Platinum) |  | 0.93 | 12753 | 875 | 865 | 7380 | 57.8687 | 2291.28 | 1384 | 7 | 0, 1, 2, 5, 7, 8, 9 | 31.03
Genotype: GII17P17
#8 | NB08 | LoCost | 25.2 | 5.9 | 126492 | 995 | 974 | 87468 | 69.149 | 4714.58 | 4705 |  |  | 96.21
| NB08 | HELP-IIIe (Q5) |  | 6.12 | 79997 | 1010 | 992 | 50517 | 63.1486 | 4409.19 | 3686 |  |  | 96.2
| NB24 | HELP-Ie (Platinum) |  | 3.94 | 66888 | 1010 | 1000 | 53875 | 80.5451 | 4488.78 | 3698 |  |  | 96.2

## Table S7
Table S7. Cost comparison per sample for libraries containing 24, 48, and 96 samples.
Protocol | Number of samples per flow cell
| 24 | 48 | 96
HELP Platinum | £ 62.15 | £ 30.13 | £ 23.49
HELP EcoDry | £ 68.75 | £ 36.73 | £ 30.09
LoCost | £ 75.89 | £ 43.65 | £ 36.90
Note: The calculations included the cost of additional sequencing reagents, whether purchased from ONT or other third-party companies, but do not account for the potential cost savings from reusing flow cells through washing, nor do they include the cost of plastic consumables and equipment.